## CommonList
Перечень алгоритмов
Перечень алгоритмов
Идентификатор | Наименование алгоритма | Краткое наименование | Категория функции | Уровни ГЭЗ | Примечание
10FAL10ED001 | АВР насосов 10FAL11,12AP001/ ASB of pumps 10FAL11, 12AP001 | АВР 10FAL11,12AP001/ ASB 10FAL11,12AP001 | C | 1,2
10FAL10EE002 | Открытие арматуры 10FAL13AA001, 10FAL14AA001/ Opening of valves 10FAL13AA001, 10FAL14AA001 | ОТКР FAL13,14AA001/ OPEN FAL13,14AA001 | C | 1,2
10FAL10EH001 | Переключение между баками по уровню/ Alarm system on tanks and pumps parameters | ПАРАМЕТ БАК И НАСОС/ PMPS AND TANKS PARAM | C | 1,2
10FAL10EY001 | Формирование сигнала на останов насосов по отсутствию уровня в баках/ Shutdown signal generation in response to no water in tanks | ОТКЛ НАСОСОВ ПО L/ PMP to L OFF | C | 1,2
10FAL11EE001 | Закрытие арматуры 10FAL13AA001, 10FAL15AA001/ Closing of valves 10FAL13AA001, 10FAL15AA001 | ЗАКР FAL13,15AA001/ CLOS FAL13,15AA001 | C | 1,2
10FAL11EE002 | Включение насоса 10FAL11AP001/ Activation of pump 10FAL11AP001 | ВКЛ FAL11AP001/ FAL11AP001 ON | C | 1,2
10FAL11EH001 | Расход насоса 10FAL11AP001 меньше 50 м3/ч/ Flowrate of pump 10FAL11AP001 is less than 50 m3/h | F FAL11AP <50 м3/ч/ F FAL11AP<50 m3/h | C | 1,2
10FAL11EH002 | Давление на напоре насоса 10FAL11AP001 меньше 0,7 МПа/ Pressure in pump 10FAL11AP001 head line is less than 0.7 MPa | P FAL11AP <0,7 МПа/ P FAL11AP<0.7 MPa | C | 1,2
10FAL11EZ001 | Отключение насоса 10FAL11AP001 защитой/ Disconnection of pump 10FAL11AP001 by protection | ОТКЛ FAL11AP001/ FAL11AP001 OFF | C | 1,2
10FAL12EE001 | Закрытие арматуры 10FAL14AA001, 10FAL15AA002/ Closing of valves 10FAL14AA001, 10FAL15AA002 | ЗАКР FAL14,15AA001,2/ CLOS FAL14,15AA001,2 | C | 1,2
10FAL12EE002 | Включение насоса 10FAL12AP001/ Activation of pump 10FAL12AP001 | ВКЛ FAL12AP001/ FAL12AP001 ON | C | 1,2
10FAL12EH001 | Расход насоса 10FAL12AP001 меньше 50 м3/ч/ Flowrate of pump 10FAL12AP001 is less than 50 m3/h | F FAL12AP <50 м3/ч/ F FAL12AP<50 m3/h | C | 1,2
10FAL12EH002 | Давление на напоре насоса 10FAL12AP001 меньше 0,7 МПа/ Pressure in pump 10FAL12AP001 head line is less than 0.7 MPa | P FAL12AP <0,7 МПа/ P FAL12AP<0.7 MPa | C | 1,2
10FAL12EZ001 | Отключение насоса 10FAL12AP001 защитой/ Disconnection of pump 10FAL12AP001 by protection | ОТКЛ FAL12AP001/ FAL12AP001 OFF | C | 1,2
10FAL15EE001 | Открытие арматуры 10FAL15AA001 на рециркуляции насоса 10FAL11AP001/ Opening of valve 10FAL15AA001 in pump 10FAL11AP001 recirculation line | ОТКР FAL15AA001/ OPEN FAL15AA001 | C | 1,2
10FAL15EE002 | Закрытие арматуры 10FAL15AA001 на рециркуляции насоса 10FAL11AP001/ Closing of valve 10FAL15AA001 in pump 10FAL11AP001 recirculation line | ЗАКР FAL15AA001/ CLOS FAL15AA001 | C | 1,2
10FAL15EE003 | Открытие арматуры 10FAL15AA003/ Opening of valves 10FAL15AA003 | ОТКР FAL15AA003/ OPEN FAL15AA003 | C | 1,2
10FAL15EE004 | Открытие арматуры 10FAL15AA002 на рециркуляции насоса 10FAL12AP001/ Opening of valve 10FAL15AA002 in pump 10FAL12AP001 recirculation line | ОТКР FAL15AA002/ OPEN FAL15AA002 | C | 1,2
10FAL15EE005 | Закрытие арматуры 10FAL15AA002 на рециркуляции насоса 10FAL12AP001/ Closing of valve 10FAL15AA002 in pump 10FAL12AP001 recirculation line | ЗАКР FAL15AA002/ CLOS FAL15AA002 | C | 1,2
10FAL15EE006 | Открытие арматуры 10FAL15AA003/ Opening of valve 10FAL15AA003 | ОТКР FAL15AA003/ OPEN FAL15AA003 | C | 1,2
10FAL20EB001 | Подпитка БВ/ FP makeup | Подпитка БВ/ FP makeup | C | 1,2
10FAL20EB002 | Очистка БВ/ FP cleaning | Очистка БВ/ FP cleaning | C | 1,2
10FAL20ED001 | АВР насосов 10FAL20,21AP001/ ASB of pumps 10FAL20, 21AP001 | АВР 10FAL20,21AP001/ ASB 10FAL20,21AP001 | C | 1,2
10FAL20EE002 | Отключение насосов 10FAL20,21AP001 программой ФГУ/ Disconnection of pumps 10FAL20, 21AP001 by FGC program | ОТКЛ FAL20,21AP ФГУ/ FAL20,21AP FGC OFF | C | 1,2
10FAL20EH001 | Расход насоса 10FAL20AP001 меньше 10 м3/ч/ Flowrate of pump 10FAL20AP001 is less than 10 m3/h | F FAL22AP <10 м3/ч/ F FAL22AP<10 m3/h | C | 1,2
10FAL20EH002 | Давление на напоре насоса 10FAL20AP001 меньше 0,65 МПа/ Pressure in pump 10FAL20AP001 head line is less than 0.65 MPa | P FAL20AP <0,65 МПа/ P FAL20AP<0.65 MPa | C | 1,2
10FAL20EZ001 | Отключение насоса 10FAL20АP001 защитой/ Disconnection of pump 10FAL20АP001 by protection | ОТКЛ FAL20AP001/ FAL20AP001 OFF | C | 1,2
10FAL21EH001 | Расход насоса 10FAL21AP001 меньше 10 м3/ч/ Flowrate of pump 10FAL21AP001 is less than 10 m3/h | F FAL21AP <10 м3/ч/ F FAL21AP<10 m3/h | C | 1,2
10FAL21EH002 | Давление на напоре насоса 10FAL21AP001 меньше 0,65 МПа/ Pressure in pump 10FAL21AP001 head line is less than 0.65 MPa | P FAL21AP <0,65 МПа/ P FAL21AP<0.65 MPa | C | 1,2
10FAL21EZ001 | Отключение насоса 10FAL21АP001 защитой/ Disconnection of pump 10FAL21АP001 by protection | ОТКЛ FAL21АP001/ FAL21АP001 OFF | C | 1,2
10FAL22EE001 | Закрытие арматуры 10FAL22AA001/ Closing of valve 10FAL22AA001 | ЗАКР FAL22AA001/ CLOS FAL22AA001 | C | 1,2
10FAL22EE002 | Открытие арматуры 10FAL22AA001/ Opening of valve 10FAL22AA001 | ОТКР FAL22AA001/ OPEN FAL22AA001 | C | 1,2
10FAL23EE001 | Закрытие арматуры 10FAL23AA001/ Closing of valve 10FAL23AA001 | ЗАКР FAL23АA001/ CLOS FAL23АA001 | C | 1,2
10FAL23EE002 | Открытие арматуры 10FAL23AA001/ Opening of valve 10FAL23AA001 | ОТКР FAL23АA001/ OPEN FAL23АA001 | C | 1,2
10FAL30EE001 | Закрытие арматуры 10FAL30AA002 по уровню в баке 10FAL11BB001/ Closing of valve 10FAL30AA002 in response to level in tank 10FAL11BB001 | ЗАКР FAL30АA002/ CLOS FAL30АA002 | C | 1,2
10FAL30EE002 | Закрытие арматуры 10FAL30AA003 по уровню в баке 10FAL12BB001/ Closing of valve 10FAL30AA003 in response to level in tank 10FAL12BB001 | ЗАКР FAL30АA003/ CLOS FAL30АA003 | C | 1,2